## Protocol
Igrebot - Beacons 2017
SPI Communication
Framing Protocol
CSN
|  | SCL |  | 1 | 2 | 3 | 4 | 5 | 6 | 7 | 8 | 9 | 10 | 11 | 12 | 13 | 14 | 15 | 16 | 17 | 18 | 19 | 20 | 21 | 22 | 23 | 24 | 25 | 26 | 27 | 28 | 29 | 30 | 31 | 32
|  | MOSI | X | WR | A0 | A1 | A2 | A3 | A4 | A5 | A6 | W0 | W1 | W2 | W3 | W4 | W5 | W6 | W7 | W8 | W9 | W10 | W11 | W12 | W13 | W14 | W15 | C0 | C1 | C2 | C3 | C4 | C5 | C6 | C7 | X
|  | MISO | X | [8 empty] | R0 | R1 | R2 | R3 | R4 | R5 | R6 | R7 | R8 | R9 | R10 | R11 | R12 | R13 | R14 | R15 | C0 | C1 | C2 | C3 | C4 | C5 | C6 | C7 | X
Communication is 'LSB first', for addresses and values
Fixed frame size of 32 bits
CSN must be asserted low to enable access
SCL frequency : 1 MHz
MOSI/MISO Data are emitted on SCL falling edge and sampled on SCL rising edge
If the checksum is wrong, the frame is ignored
|  |  | A[6:0] | 7-bits register address
|  |  | W[15:0] | 16-bits data to be written
|  |  | R[15:0] | 16-bits read data
|  |  | C[7:0] | 8-bits checksum value of the previous 24 useful bits :
- C[7:0] = ~( ( (WR << 7) + A[6:0] ) + W[15:8] + W[7:0]) for MOSI
- C[7:0] = ~( ( (WR << 7) + A[6:0] ) + R[15:8] + R[7:0]) for MISO
|  |  | WR | Enables write access:
- When 1, W[15:0] is written at address A[6:0]. R[15:0] is always output, but corresponds to the previous register value
- When 0, W[15:0] is ignored. R[15:0] is output, and corresponds to the current register value

## Registers
Igrebot - Beacons 2017
SPI Communication
Registers
| Address (dec) | Name | Type | Access | Unit | Content | [15 empty] | Default Value (dec)
[6 empty] | D15 | D14 | D13 | D12 | D11 | D10 | D9 | D8 | D7 | D6 | D5 | D4 | D3 | D2 | D1 | D0
| 0 | ID | UINT16 | RD | N/A | UNIQUE_ID[15:0] | [15 empty] | 43760
| 1 | FIRMWARE | UINT16 | RD | N/A | FIRMWARE_REVISION[15:0] | [15 empty] | 0
| 2 | CONTROL | UINT16 | WR | N/A |  |  |  | O2_TRI_EN | O1_TRI_EN | R2_TRI_EN | R1_TRI_EN |  |  | O2_SET_POS | O1_SET_POS | R2_SET_POS | R1_SET_POS | LASER_EN | TEAM1_YES | RESET_EN | 0
| 3 … 15 | unused
| 16 | S1_POS_X | INT16 | WR | mm | S1_POS_X[15:0] | [15 empty] | -40
| 17 | S1_POS_Y | INT16 | WR | mm | S1_POS_Y[15:0] | [15 empty] | 1000
| 18 | S2_POS_X | INT16 | WR | mm | S2_POS_X[15:0] | [15 empty] | 3040
| 19 | S2_POS_Y | INT16 | WR | mm | S2_POS_Y[15:0] | [15 empty] | 2040
| 20 | S3_POS_X | INT16 | WR | mm | S3_POS_X[15:0] | [15 empty] | 3040
| 21 | S3_POS_Y | INT16 | WR | mm | S3_POS_Y[15:0] | [15 empty] | -40
| 22 … 23 | unused
| 24 | R1_POS_X | INT16 | WR | mm | R1_POS_X[15:0] | [15 empty] | 0
| 25 | R1_POS_Y | INT16 | WR | mm | R1_POS_Y[15:0] | [15 empty] | 0
| 26 | R1_POS_A | INT16 | WR | deg | R1_POS_A[15:0] | [15 empty] | 0
| 25 … 31 | unused
| 32 | R2_REL_D | INT16 | RD | mm | R2_REL_D[15:0] | [15 empty] | 0
| 33 | R2_REL_A | INT16 | RD | deg | R2_REL_A[15:0] | [15 empty] | 0
| 34 | R2_POS_X | INT16 | WR | mm | R2_POS_X[15:0] | [15 empty] | 0
| 35 | R2_POS_Y | INT16 | WR | mm | R2_POS_Y[15:0] | [15 empty] | 0
| 36 | R2_POS_A | INT16 | WR | deg | R2_POS_A[15:0] | [15 empty] | 0
| 37 … 39 | unused
| 40 | O1_REL_D | INT16 | RD | mm | O1_REL_D[15:0] | [15 empty] | 0
| 41 | O1_REL_A | INT16 | RD | deg | O1_REL_A[15:0] | [15 empty] | 0
| 42 | O1_POS_X | INT16 | WR | mm | O1_POS_X[15:0] | [15 empty] | 0
| 43 | O1_POS_Y | INT16 | WR | mm | O1_POS_Y[15:0] | [15 empty] | 0
| 44 | O1_POS_A | INT16 | WR | deg | O1_POS_A[15:0] | [15 empty] | 0
| 45 … 47 | unused
| 48 | O2_REL_D | INT16 | RD | mm | O2_REL_D[15:0] | [15 empty] | 0
| 49 | O2_REL_A | INT16 | RD | deg | O2_REL_A[15:0] | [15 empty] | 0
| 50 | O2_POS_X | INT16 | WR | mm | O2_POS_X[15:0] | [15 empty] | 0
| 51 | O2_POS_Y | INT16 | WR | mm | O2_POS_Y[15:0] | [15 empty] | 0
| 52 | O2_POS_A | INT16 | WR | deg | O2_POS_A[15:0] | [15 empty] | 0
| 53 … 127 | unused

## Coordinates
Igrebot - Beacons 2017
SPI Communication
Coordinates
Starting Area when TEAM1_YES = 1
Starting Area when TEAM1_YES = 0
S1
S2
S3
R1
O1
O2
R2