## Sheet1
|  |  |  | Required I/O |  | Mapping per device | [6 empty] | Schematic Status
Resource | Count | Details | Peripheral per item | Per item | Total | µC Main |  | FPGA Main |  | µc HMI
Cells voltage monitoring | 6 | 1 ADC channel per LiPo cell | 1 ADC channel | 1 | 6 | 6 | 6 |  | 0 |  | 0 | 0
Current sensing | 6 | 1 ADC channel per shunt sensing | 1 ADC channel | 1 | 6 | 6 | 6 |  | 0 |  | 0 | 0
Power supply enable | 4 | 1 ENABLE output | 1 digital output | 1 | 4 | 4 | 4 |  | 0 |  | 0 | 0 | OK
Type A Full H-bridges | 3 | 1 PWM signal 1 DIR signal 1 DECAY signal 1 SLEEP signal 1 FAULT signal 1 SENSE Feedback | 1 PWM channel 4 digital outputs 1 ADC channel | 6 | 18 | 3 | 18 |  | 0 |  | 0 | 0 | OK
Type B Full H-bridges | 8 | 1 PWM signal 1 DIR signal 0,5 DECAY signal 0,5 SLEEP signal 0,5 FAULT signal 1 SENSE Feedback | 1 PWM channels 2.5 digital outputs 1 ADC channel | 4.5 | 36 | 4 | 18 | 4 | 18 |  | 0 | 0 | OK
Common for Full H-bridges | 1 | 1 RESET signal | 1 digital output | 1 | 1 | 1 | 1 |  | 0 |  | 0 | 0 | OK
ON/OFF power mosfets | 16 | 1 ENABLE signal | 1 digital output | 1 | 16 | 16 | 16 |  | 0 |  | 0 | 0 | OK
Analog servos | 8 | 1 PWM signal | 1 PWM channel | 1 | 8 |  | 0 | 8 | 8 |  | 0 | 0 | OK
Digital servos interface | 1 | 1 TX/RX signal 1 DIR signal | 1 UART input 1 UART output 1 digital output | 3 | 3 | 1 | 3 |  | 0 |  | 0 | 0 | OK
NPN/PNP Industrial sensors | 20 | 1 input signal | 1 digital input | 1 | 20 | 20 | 20 |  | 0 |  | 0 | 0 | OK
Endstops | 8 | 1 input signal | 1 digital input | 1 | 8 | 8 | 8 |  | 0 |  | 0 | 0 | OK
Encoders interface | 12 | 1 'A' channel 1 'B' channel 1 '0' channel | 1 QEI channel | 3 | 36 | 2 | 6 | 10 | 30 |  | 0 | 0 | OK
Emergency switch feedback | 1 | 1 input signal | 1 digital input | 1 | 1 |  | 0 |  | 0 | 1 | 1 | 0
Team selection switch | 1 | 1 input signal | 1 digital input | 1 | 1 |  | 0 |  | 0 | 1 | 1 | 0
Start switch or interface | 1 | 1 input signal | 1 digital input | 1 | 1 |  | 0 |  | 0 | 1 | 1 | 0
Spare switch (strategy) | 1 | 1 input signal | 1 digital input | 1 | 1 |  | 0 |  | 0 | 1 | 1 | 0
OLED Display | 1 | 1 CS signal 1 RESET signal 1 D/C signal 1 R/W signal 1 E/RD signal 8 D signals | 1 PMP interface 1 digital output | 13 | 13 |  | 0 |  | 0 | 1 | 13 | 0
OLED Intensity adjustment | 1 | 1 CS signal 1 MOSI signal 1 SCK signal | 1 SPI interface* 1 digital output | 3 | 3 |  | 0 |  | 0 | 1 | 3 | 0
Encoder for menu + Push button | 1 | 1 'A' channel 1 'B' channel 1 push-button input | 3 digital inputs | 3 | 3 |  | 0 |  | 0 | 1 | 3 | 0
RGB LED | 1 | 1 PWM output for Red intensity 1 PWM output for Green intensity 1 PWM output for Blue intensity | 3 PWM channels | 3 | 3 |  | 0 |  | 0 | 1 | 3 | 0
Micro SD interface | 1 | 1 SCK signal 1 MISO signal 1 MOSI signal 1 CS signal | 1 SPI interface* 1 digital output | 4 | 4 |  | 0 |  | 0 | 1 | 4 | 0
Piezo beeper | 1 | 1 PWM signal | 1 PWM channel | 1 | 1 |  | 0 |  | 0 | 1 | 1 | 0
Inter-uc / FPGA communication | 3 | 1 SCK signal 1 MISO signal 1 MOSI signal 1 CS signal | 1 SPI interface* 1 digital output | 4 | 12 | 1 | 4 | 1 | 4 | 1 | 4
Total |  |  |  |  | 193 |  | 110 |  | 60 |  | 35
Available |  |  |  |  | 218 |  | 122 |  | 61 |  | 35
* If multiple slave SPI devices are present, the 3 I/O from the SPI interface can be saved
(only the CS pins need to be duplicated)